## optimized_regions
beam_id | span_id | region_id | method | status | failure_mode | objective | source_control | governing_station | E_bar | G_bar | G_count | spacing_mm | controlling_limit | long_bar | long_count | long_provided_mm2 | VRebar_req | TTrnRebar_req | TLngRebar_req | VRebar_req_units | TTrnRebar_req_units | TLngRebar_req_units | check_torsion | check_shear | check_longitudinal | check_detailing | transverse_weight_kg_per_m | longitudinal_weight_kg_per_m | total_weight_kg_per_m | evaluated_candidates | feasible_candidates
B1 | B1.1 | R1 | genetic | ok | ok | 51.7215 | gravity | 150 | #4 | #3 | 2 | 100 | d/4 | #5 | 14 | 2786 | 1492.33 | 1115.53 | 2727 | mm2/m | mm2/m | mm2 | TRUE | TRUE | TRUE | TRUE | 25.6664 | 21.8701 | 47.5365 | 4800 | 4297
B1 | B1.1 | R2 | genetic | ok | ok | 106.7259 | mixed | 3120 | #4 | #3 | 4 | 180 | Ph/8 | #4 | 14 | 1806 | 1495.83 | 685.65 | 1721 | mm2/m | mm2/m | mm2 | TRUE | TRUE | TRUE | TRUE | 18.8417 | 14.1771 | 33.0188 | 4800 | 4271
B1 | B1.1 | R3 | genetic | ok | ok | 43.0254 | gravity | 5520 | #4 | #4 | 2 | 140 | d/4 | #5 | 10 | 1990 | 2086.39 | 784.53 | 1918 | mm2/m | mm2/m | mm2 | TRUE | TRUE | TRUE | TRUE | 23.4356 | 15.6215 | 39.0571 | 4800 | 4298